## Estes Tube Dimensions
Body Tube | I.D. | O.D. | Wall Thickness
5 | 0.515 | 0.541 | 0.013
20 | 0.71 | 0.736 | 0.013
30 | 0.725 | 0.765 | 0.021
40 | 0.765 | 0.821 | 0.023
50 | 0.95 | 0.976 | 0.013
55 | 1.283 | 1.325 | 0.021
56 | 1.304 | 1.346 | 0.021
58 | 1.498 | 1.54 | 0.021
60 | 1.595 | 1.637 | 0.021
70 | 2.175 | 2.217 | 0.021
80 | 2.56 | 2.6 | 0.021
100 | 3.702 | 3.744 | 0.021
101 | 3.896 | 3.938 | 0.021

## Scale Chart & Calculator
Upscale & Downscale Chart
O.D. |  | 0.541 | 0.736 | 0.765 | 0.821 | 0.976 | 1.325 | 1.346 | 1.54 | 1.637 | 2.217 | 2.6 | 3.744 | 3.938 | Upscale
| BT | 5 | 20 | 30 | 40 | 50 | 55 | 56 | 58 | 60 | 70 | 80 | 100 | 101 | Starting Tube Size | 0.541
0.541 | 5 |  | 0.735 | 0.7071 | 0.6589 | 0.5543 | 0.4083 | 0.4019 | 0.3512 | 0.3304 | 0.244 | 0.208 | 0.1444 | 0.1373 | Ending Tube Size | 0.736
0.736 | 20 | 1.3604 |  | 0.962 | 0.8964 | 0.754 | 0.5554 | 0.5468 | 0.4773 | 0.4496 | 0.3319 | 0.283 | 0.1965 | 0.1868 | Scale Multiplier | 0.73505
0.765 | 30 | 1.414 | 1.0394 |  | 0.9317 | 0.7838 | 0.5773 | 0.5683 | 0.4967 | 0.4673 | 0.345 | 0.2942 | 0.2043 | 0.1942 | Scale Factor | 1.3604
0.821 | 40 | 1.5175 | 1.1154 | 1.0732 |  | 0.8411 | 0.6196 | 0.6099 | 0.5331 | 0.5015 | 0.3703 | 0.3157 | 0.2192 | 0.2084
0.976 | 50 | 1.8041 | 1.326 | 1.2758 | 1.1887 |  | 0.7366 | 0.7251 | 0.6337 | 0.5962 | 0.4402 | 0.3753 | 0.2606 | 0.2478 | Downscale
1.325 | 55 | 2.449 | 1.8002 | 1.732 | 1.6438 | 1.3575 |  | 0.9843 | 0.8571 | 0.8094 | 0.5976 | 0.5096 | 0.3538 | 0.3364 | Starting Tube Size | 0.821
1.346 | 56 | 2.4879 | 1.8288 | 1.7594 | 1.6394 | 1.379 | 1.0158 |  | 0.874 | 0.8222 | 0.6071 | 0.5176 | 0.3595 | 0.3417 | Ending Tube Size | 0.541
1.54 | 58 | 2.8465 | 2.0923 | 2.013 | 1.8757 | 1.5778 | 1.1622 | 1.1441 |  | 0.9407 | 0.6946 | 0.5923 | 0.4113 | 0.391 | Scale Multiplier | 1.5176
1.637 | 60 | 3.0259 | 2.2241 | 2.1398 | 1.9939 | 1.6772 | 1.2354 | 1.2161 | 1.0629 |  | 0.7383 | 0.6296 | 0.4372 | 0.4156 | Scale Factor | 0.65895
2.217 | 70 | 4.0979 | 3.0122 | 2.898 | 2.7003 | 2.2715 | 1.6732 | 1.6471 | 1.4396 | 1.354 |  | 0.8526 | 0.5921 | 0.5629
2.6 | 80 | 4.8059 | 3.5326 | 3.3986 | 3.1668 | 2.6639 | 1.9622 | 1.9316 | 1.6883 | 1.5882 | 1.1727 |  | 0.6944 | 0.6602
3.744 | 100 | 6.9205 | 5.0869 | 4.8941 | 5.5602 | 3.836 | 2.8256 | 2.7815 | 2.4311 | 2.2871 | 1.6887 | 1.44 |  | 0.9507
3.938 | 101 | 7.2791 | 5.3505 | 5.1477 | 4.7965 | 4.0348 | 2.972 | 2.9257 | 2.5571 | 2.4056 | 1.7762 | 1.5146 | 1.0518
Key:
Downscale
Upscale
[17 empty] | Estes Tube BT# | Body Tube O.D.
[17 empty] | 5 | 0.541
[17 empty] | 20 | 0.736
[17 empty] | 30 | 0.765
[17 empty] | 40 | 0.821
[17 empty] | 50 | 0.976
[17 empty] | 55 | 1.325
[17 empty] | 56 | 1.346
[17 empty] | 58 | 1.54
[17 empty] | 60 | 1.637
[17 empty] | 70 | 2.217
[17 empty] | 80 | 2.6
[17 empty] | 100 | 3.744
[17 empty] | 101 | 3.938
Ex: In order to determine the multiplier for upscaling a BT20 to a BT80, cross the BT20 in the top row and match it with BT80 in the left row. The cell that intersects the two contains the multiplier you are looking for. If you need to find the multiplier for a size not listed, use the calculators at the right. To find the downscale multiplier, find the body tube size at the left and cross it with the size at the top. The number that intersects the two is the number used to downscale.
Use the drop downs to quickly select a value for starting and ending sizes. Click inside the box to activate the drop-down menu.

## Static Port Calculator
Static Port Hole Sizing Calculator
3 | Number of holes desired
3.6 | Compartment outside diameter in inches | 91.44 | mm
2.325 | Compartment inside diameter in inches | 59.055 | mm
5.75 | Compartment length in inches | 146.05 | mm
24.412 | Compartment volume (In³) | 400.0413 | cm3
0.071315 | Required Diameter for 3 holes | 1.8114 | mm
3.7699 | O.D. circumference length for 3 holes | 95.7557 | mm
Note: | Yellow Cell Indicates User Data Input
Worksheet by: Jared Elliott
Revised by: Greg Gleason
Distance | in.to.mm | 25.4
Volume | cu.in.to.cu.mm | 16387.064
Volume | cu.in.to.cu.cm | 16.3871
Reference | Ref.Port.OD.inch | 0.25
Reference | Ref.Port.Area.inch | 0.049087
Reference | Ref.Compartment.Volume.inch | 100
Reference | Ref.Ratio.imperial | 0.00049087
Reference | Ref.Constant.imperial | 0.022156